HPP- Lab2: SIMD Processing
(Vector and Array Processors)
Dr. Guillaume MULLER
(largely inspired from Onur Mutlu)
https://www.youtube.com/watch?v=oGwvMk5re3Y
Télécom Saint-Étienne 2019-2020

---
Approaches to (Instruction-Level) Concurrency
Pipelining
Out-of-order execution
Dataflow (at the ISA level)
SIMD (Vector and array processors, GPUs)
VLIW
Decoupled Access Execute
6

---
Review: Data Flow:
Exploiting
Irregular Parallelism

---
Reminder: Intel Pentium 4 Simplified
Mutlu+, “Runahead Execution,”
HPCA 2003.
8

---
Reminder: Alpha 21264
9
Kessler, “The Alpha 21264 Microprocessor,“ IEEE Micro, March-April 1999.

---
Pure Data Flow Pros and Cons
Advantages

Very good at exploiting irregular parallelism

Only real dependencies constrain processing

Disadvantages
Debugging difficult

Interrupt/exception handling is difficult
Implementing dynamic data structures difficult

11

---
Readings for Today
Lindholm et al., “NVIDIA Tesla: A Unified Graphics
and Computing Architecture”, IEEE Micro 2008.
Fatahalian and Houston, “A Closer Look at GPUs,”
CACM, 2008
6

---
Review: Data Flow Summary
Data Flow at the ISA level has not been (as) successful
Data Flow implementations under the hood (while
preserving sequential ISA semantics) have been very
successful
Out of order execution

13

---
SIMD Processing:
Exploiting Regular
(Data) Parallelism

---
Flynn’s Taxonomy of Computers
Mike Flynn, “Very High-Speed Computing Systems”,
Proc.of IEEE, 1966
Ins\Dat	Single	Multi
Single	SISD	SIMD
Multi	MISD?	MIMD
SISD: Single instruction operates on single data element
SIMD: Single instruction operates on multiple data elements
Array processor / Vector processor

MISD: Multiple instructions operate on single data element
Closest form: systolic array processor, streaming processor

MIMD: Multiple instructions operate on multiple data
elements (multiple instruction streams)
Multiprocessor / Multi-threaded processor

16

---
Data Parallelism
Concurrency arises from performing the same operations
on different pieces of data
Single instruction multiple data (SIMD)

E.g., dot product of two vectors

Contrast with data flow
Concurrency arises from executing different operations in parallel (in

a data driven manner)
“
”
Contrast with thread (
control
) parallelism
Concurrency arises from executing different threads of control in

parallel
SIMD exploits instruction-level parallelism
Multiple “instructions” (more appropriately, operations) are

concurrent: instructions happen to be the same
17

---
SIMD Processing
Single instruction operates on multiple data elements
In time or in space

Multiple processing elements
Time-space duality
Array processor: Instruction operates on multiple data

elements at the same time using different spaces
Vector processor: Instruction operates on multiple data

elements in consecutive time steps using the same space
18

---
Array vs. Vector Processors
ARRAY PROCESSOR
VECTOR PROCESSOR
Instruction Stream
Same op @ same time
Different ops @ time
LD VR ← A[3:0]
LD2
LD0
LD1
LD3
LD0
ADD VR ← VR, 1
AD2
AD0
AD1
AD3
LD1
AD0
MUL VR ← VR, 2
MU2
MU0
MU1
MU3
MU0
LD2
AD1
ST A[3:0]←VR
ST2
ST0
ST0
ST1
ST3
MU1
LD3
AD2
ST1
MU2
AD3
Different ops @ same space
ST2
MU3
Time
ST3
Same op @ space
Space
Space
19

---
SIMD Array Processing vs. VLIW
VLIW: Multiple independent operations packed together by the compiler
TODO:reorder
20

---
SIMD Array Processing vs. VLIW
Array processor: Single operation on multiple (different) data elements
TODO:reorder / identify comparison to other tech (background slide)
21

---
Vector Processors
A vector is a one-dimensional array of numbers
Many scientific/commercial programs use vectors
for (i = 0; i<50; i++)
C[i] = (A[i] + B[i]) / 2
A vector processor is one whose instructions operate on
vectors rather than scalar (single data) values
Basic requirements
Need to load/store vectors → vector registers (contain vectors)

Need vectors of different lengths → vector length register VLEN

Elements of a vector might be stored apart from each other in

Memory → vector stride register (VSTR)
Stride: distance between two elements of a vector
Row major
Mtx storage
22

---
Vector Processors (II)
A vector instruction performs an operation on each element
in consecutive cycles
Vector functional units are pipelined

Each pipeline stage operates on a different data element

Vector instructions allow deeper pipelines
No intra-vector dependencies → no hardware interlocking

within a vector
No control flow within a vector

Known stride allows prefetching of vectors into

registers/cache/memory
23

---
Vector Processor Advantages
+ No dependencies within a vector
Pipelining, parallelization work well

Can have very deep pipelines, no dependencies!

+ Each instruction generates a lot of work
Reduces instruction fetch bandwidth requirements

+ Highly regular memory access pattern
Can interleave vector data elements across multiple memory banks for

higher memory bandwidth (to tolerate memory bank access latency)
Prefetching a vector is relatively easy

+ No need to explicitly code loops
Fewer branches in the instruction sequence

24

---
Vector Processor Disadvantages
-- Works (only) if parallelism is regular (data/SIMD parallelism)
++ Vector operations
    -- Very inefficient if parallelism is irregular
    -- How about searching for a key in a linked list?
25
Fisher, “Very Long Instruction Word architectures and the ELI-512”, ISCA 1983.

---
Vector Processor Limitations
-- Memory (bandwidth) can easily become a bottleneck,
especially if
1. compute/memory operation balance is not maintained
2. data is not mapped appropriately to memory banks
B0
B1
B2
B3
B4
B5
B15
VSTR=16
…
↑
All the data are here
26

---
Vector Processing
in More Depth

---
Vector Registers
Each vector data register holds N M-bit values
Vector control registers: VLEN, VSTR, VMASK
Maximum VLEN can be N
Maximum number of elements stored in a vector register

Vector Mask Register (VMASK)
Indicates which elements of vector to operate on

Set by vector test instructions

e.g., VMASK[i] = (V
Vk[i] == 0)
M-bit wide
M-bit wide
V0,0
V1,0
V0,1
V1,1
V0,N-1
V1,N-1
28

---
Vector Functional Units
Use deep pipeline to execute
element operations
V
V
V
→ fast clock cycle
1
2
3
Control of deep pipeline is
simple because elements in
vector are independent
Six stage multiply pipeline
NVIDIA: “Streaming processor”
V1 * V2 = V3
29
Slide credit: Krste Asanovic

---
Vector Machine Organization (CRAY-1)
CRAY-1
Russell,“The CRAY-1
computer system”,
CACM 1978.
Scalar and vector modes
8 64-element vector
registers
64 bits per element
16 memory banks
8 64-bit scalar registers
8 24-bit address registers
30

---
Loading/Storing Vectors from/to Memory
Requires loading/storing multiple elements
Elements separated from each other by a constant distance
(stride)
Assume stride = 1 for now

Elements can be loaded in consecutive cycles if we can
start the load of one element per cycle
Can sustain a throughput of one element per cycle

Question: How do we achieve this with a memory that
takes more than 1 cycle to access?
Answer: Bank the memory; interleave the elements across
banks
31

---
Memory Banking
Memory is divided into banks that can be accessed independently
banks share address and data buses (to minimize pin cost)
Can start and complete one bank access per cycle
Can sustain N parallel accesses if all N go to different banks
Bank
Bank
Bank
Bank
0
1
2
15
MDR
MAR
MDR
MAR
MDR
MAR
MDR
MAR
Data bus
Address bus
CPU
32
Picture credit: Derek Chiou

---
Vector Memory System
Next address = Previous address + Stride
If stride = 1 & consecutive elements interleaved across
banks & number of banks >= bank latency, then can
sustain 1 element/cycle throughput
Base
Stride
Vector Registers
Address
+
Generator
0 1 2 3 4 5 6 7 8 9 A B C D E F
Memory Banks
33
Picture credit: Krste Asanovic

---
Scalar Code Example
For i = 0 to 49
C[i] = (A[i] + B[i]) / 2

Scalar code (instruction and its latency)
     MOVI R0 = 50
1
     MOVA R1 = A
1
304 dynamic instructions
     MOVA R2 = B
1
     MOVA R3 = C
1
X: LD R4 = MEM[R1++]
11 ;autoincrement addressing
     LD R5 = MEM[R2++]
11
     ADD R6 = R4 + R5
4
     SHFR R7 = R6 >> 1
1
     ST MEM[R3++] = R7
11
     DECBNZ --R0, X
2 ;decrement and branch if NZ
34

---
Scalar Code Execution Time (In Order)
Scalar execution time on an in-order processor with 1 bank
First two loads in the loop cannot be pipelined: 2*11 cycles

4 + 50*40 = 2004 cycles

Scalar execution time on an in-order processor with 16
banks (word-interleaved: consecutive words are stored in
consecutive banks)
First two loads in the loop can be pipelined

4 + 50*30 = 1504 cycles

Why 16 banks?
11 cycle memory access latency

Having 16 (>11) banks ensures there are enough banks to

overlap enough memory operations to cover memory latency
35

---
Vectorizable Loops
A loop is vectorizable if each iteration is independent of any
other
For I = 0 to 49
C[i] = (A[i] + B[i]) / 2

Vectorized loop (each instruction and its latency):
MOVI VLEN = 50
1
7 dynamic instructions
MOVI VSTR = 1
1
VLD V0 = A
11 + VLN - 1
VLD V1 = B
11 + VLN – 1
VADD V2 = V0 + V1
4 + VLN - 1
VSHFR V3 = V2 >> 1
1 + VLN - 1
VST C = V3
11 + VLN – 1
36

---
Basic Vector Code Performance
Assume no chaining (no vector data forwarding)
i.e., output of a vector functional unit cannot be used as the

direct input of another
The entire vector register needs to be ready before any

element of it can be used as part of another operation
One memory port (one address generator)
16 memory banks (word-interleaved)
1
1
11
49
4
11
49
11
49
49
1
49
V0 = A[0..49]
V1 = B[0..49]
ADD
SHIFT
STORE
285 cycles
37

---
Vector Chaining
Vector chaining: Data forwarding from one vector
functional unit to another
V
V
V
V
V
1
2
3
4
5
LV v1
MULV v3,v1,v2
ADDV v5, v3, v4
Chain
Chain
Load
Unit
Mult.
Add
Memory
38
Slide credit: Krste Asanovic

---
Vector Code Performance - Chaining
Vector chaining: Data forwarding from one vector
functional unit to another
1
1
11
49
11
49
Strict assumption:
Each memory bank
has a single port
4
49
(memory bandwidth
bottleneck)
These two VLDs cannot be
1
49
pipelined. WHY?
11
49
VLD and VST cannot be
182 cycles
pipelined. WHY?
39

---
Vector Code Performance – Multiple Memory Ports
Chaining and 2 load ports, 1 store port in each bank
1
1
11
49
1
11
49
4
49
1
49
11
49
79 cycles
19X perf. improvement!
40

---
Questions (I)
What if # data elements > # elements in a vector register?
Idea: Break loops so that each iteration operates on #

elements in a vector register
E.g., 527 data elements, 64-element VREGs
8 iterations where VLEN = 64
1 iteration where VLEN = 15 (need to change value of VLEN)
Called vector stripmining

What if vector data is not stored in a strided fashion in
memory? (irregular memory access to a vector)
Idea: Use indirection to combine/pack elements into vector

registers
Called scatter/gather operations

41

---
Gather/Scatter Operations
Want to vectorize loops with indirect accesses:
for (i=0; i<N; i++)
    A[i] = B[i] + C[D[i]]
Indexed load instruction (Gather)
LV vD, rD # Load indices in D vector
LVI vC, rC, vD # Load indirect from rC base
LV vB, rB # Load B vector
ADDV.D vA,vB,vC # Do add
SV vA, rA # Store result
42

---
Gather/Scatter Operations
Gather/scatter operations often implemented in hardware
to handle sparse matrices
Vector loads and stores use an index vector which is added
to the base register to generate the addresses
Index Vector Data Vector (to Store) Stored Vector (in Memory)
        0
       3.14
Base+0 3.14
        2
       6.5
Base+1 X
        6
     71.2
Base+2 6.5
        7
       2.71
Base+3 X
Base+4 X
Base+5 X
Base+6 71.2
Base+7 2.71
43

---
Conditional Operations in a Loop
What if some operations should not be executed on a vector
(based on a dynamically-determined condition)?
loop:
if (a[i] != 0) then b[i]=a[i]*b[i]
goto loop
Idea: Masked operations
VMASK register is a bit mask determining which data element

should not be acted upon
VLD V0 = A
VLD V1 = B
VMASK = (V0 != 0)
VMUL V1 = V0 * V1
VST B = V1
Does this look familiar? This is essentially predicated execution.

44

---
Another Example with Masking
for (i = 0; i < 64; ++i)
if (a[i] >= b[i])
Steps to execute the loop in SIMD code
        c[i] = a[i]
else
1. Compare A, B to get VMASK
        c[i] = b[i]
2. Masked store of A into C
A
B
VMASK
3. Complement VMASK
1
2
   0
2
2
   1
4. Masked store of B into C
3
2
   1
4
10
   0
-5
-4
   0
0
-3
   1
6
5
   1
-7
-8
   1
45

---
Masked Vector Instructions
     Simple Implementation
      Density-Time Implementation
– execute all N operations, turn off
– scan mask vector and only execute
result writeback according to mask
elements with non-zero masks
M[7]=1
A[7]
B[7]
M[7]=1
M[6]=0
A[6]
B[6]
M[6]=0
A[7]
B[7]
M[5]=1
A[5]
B[5]
M[5]=1
M[4]=1
A[4]
B[4]
M[4]=1
C[5]
M[3]=0
A[3]
B[3]
M[3]=0
M[2]=0
C[4]
M[1]=1
M[2]=0
C[2]
M[0]=0
C[1]
M[1]=1
C[1]
Write data port
M[0]=0
C[0]
Which one is better?
Write Enable
Write data port
Tradeoffs?
46
Slide credit: Krste Asanovic

---
Some Issues
Stride and banking
As long as they are relatively prime to each other and there

are enough banks to cover bank access latency, we can
sustain 1 element/cycle throughput
Storage of a matrix
Row major: Consecutive elements in a row are laid out

consecutively in memory
Column major: Consecutive elements in a column are laid out

consecutively in memory
You need to change the stride when accessing a row versus

column
47

---
48

---
Minimizing Bank Conflicts
More banks
Better data layout to match the access pattern
Is this always possible?

Better mapping of address to bank
E.g., randomized mapping

Rau, “Pseudo-randomly interleaved memory,” ISCA 1991.

49

---
Array vs. Vector Processors, Revisited
Array vs. vector processor distinction is a “purist’s”
distinction
Most “modern” SIMD processors are a combination of both
They exploit data parallelism in both time and space

GPUs are a prime example we will cover in a bit more detail

50

---
Remember: Array vs. Vector Processors
ARRAY PROCESSOR
VECTOR PROCESSOR
Instruction Stream
Same op @ same time
Different ops @ time
LD VR ← A[3:0]
LD2
LD0
LD1
LD3
LD0
ADD VR ← VR, 1
AD2
AD0
AD1
AD3
LD1
AD0
MUL VR ← VR, 2
MU2
MU0
MU1
MU3
MU0
LD2
AD1
ST A[3:0]←VR
ST2
ST0
ST0
ST1
ST3
MU1
LD3
AD2
ST1
MU2
AD3
Different ops @ same space
ST2
MU3
Time
ST3
Same op @ space
Space
Space
51

---
Vector Instruction Execution
VADD A,B → C
Execution using
Execution using
one pipelined
four pipelined
functional unit
functional units
A[6]
B[6]
A[24]
B[24]
A[25]
B[25]
A[26]
B[26]
A[27]
B[27]
A[5]
B[5]
A[20]
B[20]
A[21]
B[21]
A[22]
B[22]
A[23]
B[23]
A[4]
B[4]
A[16]
B[16]
A[17]
B[17]
A[18]
B[18]
A[19]
B[19]
A[3]
B[3]
A[12]
B[12]
A[13]
B[13]
A[14]
B[14]
A[15]
B[15]
C[2]
C[8]
C[9]
C[10]
C[11]
C[1]
C[4]
C[5]
C[6]
C[7]
C[0]
C[0]
C[1]
C[2]
C[3]
52
Slide credit: Krste Asanovic

---
Vector Unit Structure
Functional Unit
Partitioned
Vector
Registers
Elements 0,
Elements 1,
Elements 2,
Elements 3,
4, 8, …
5, 9, …
6, 10, …
7, 11, …
Lane
Memory Subsystem
53
Slide credit: Krste Asanovic

---
Vector Instruction Level Parallelism
Can overlap execution of multiple vector instructions
Example machine has 32 elements per vector register and 8 lanes

Completes 24 operations/cycle while issuing 1 vector instruction/cycle

Load Unit
Multiply Unit
Add Unit
load
mul
add
time
load
mul
add
Instruction
issue
54
Slide credit: Krste Asanovic

---
Automatic Code Vectorization
for (i=0; i < N; i++)
    C[i] = A[i] + B[i];
Vectorized Code
Scalar Sequential Code
load
load
load
load
Iter. 1
load
load
add
add
add
store
store
store
load
Iter.
Iter.
1
2
Vector Instruction
load
Iter. 2
Vectorization is a compile-time reordering of
add
operation sequencing
 requires extensive loop dependence analysis

store
55
Slide credit: Krste Asanovic
Time

---
Vector/SIMD Processing Summary
Vector/SIMD machines are good at exploiting regular data-
level parallelism
Same operation performed on many data elements

Improve performance, simplify design (no intra-vector

dependencies)
Performance improvement limited by vectorizability of code
Scalar operations limit vector machine performance

Remember Amdahl’s Law

CRAY-1 was the fastest SCALAR machine at its time!

Many existing ISAs include (vector-like) SIMD operations
Intel MMX/SSE/AVX, PowerPC AltiVec, ARM Advanced SIMD

56

---
SIMD Operations in Modern ISAs

---
Intel Pentium MMX Operations
Idea: One instruction operates on multiple data elements
simultaneously
Ala array processing (yet much more limited)

Designed with multimedia (graphics) operations in mind

No VLEN register
Opcode determines data type:
8 8-bit bytes
4 16-bit words
2 32-bit doublewords
1 64-bit quadword
Stride always equal to 1.
“
Peleg and Weiser,
MMX Technology
”
Extension to the Intel Architecture,
IEEE Micro, 1996.
58

---
MMX Example: Image Overlaying (I)
Goal: Overlay the human in image 1 on top of the background in image 2
59

---
MMX Example: Image Overlaying (II)
60